## Bulkhead
Figure.1
| (1) | Bind sensor harnesses that you want to pull in with vinyl tape.
| (2) | To avoid the damage of connectors, please bend the cable to the other side when you wrap connectors.
| (3) | Find a grommet that cables can be pulled through. and lace the connectors that is tied with a piece of wire.
NOTE: If you tug at a wire, you will destroy the harness. And please take care the harness not to sag around gas, brake, and clutch pedals. you should use tie wraps every a few feet and connect to the Defi-Link Control Unit II.
Bulkhead grommet seen from engine room.
Bulkhead grommet seen from driving room.
Instruction of pulling sensor cables through the bulkhead.

## Boost
|  |  | (1) | To avoid disconnection, please place the sensor to avoid high temperature and vibration inside engine compartment.
Note: Be sure to be installed being faced the air hole down.
|  |  | (2) | Detach the vacuum hose from the surge tank side that has loss pressure oscillations and connect it to the three way connector.
|  |  | (3) | Use the remaining rubber hose to connect the sensor to the three way connector. and fix sensor harness with tie wrap at 15cm intervals. To fix the harness, please take care the harness not to stress the sensor.
Intake Manifold
| Rubber hose |  |  | Stock solenoid valve.
|  | Tie wrap |  | Three way connector included in gauge kit
NOTE: If your vehicle has solenoid valve on the vacuum line (like Mitsubishi EVO shown in figure-1 ), please set three way connector BETWEEN solenoid valve and intake manifold. if you install the connector behind solenoid valve, the sensor can not measure the negative pressure.
Sensor Installation Tips (Turbo and Intake Manifold press)
To avoid disconnection inside the cable caused by the vibration of the engine, please do not twist or strain or bend the cable at a sharp angle. To fix the harness, please watch out the cable is not bend near the base and keep proper allowance to the sensor harness.

## Oil Press
"(1) | Find the pressure sensor equipped on cylinder block of the engine.
Please refer to the service manual of your car to detach the sensor.
(2) | Fix Defi pressure sensor and standard equipped pressure sensor by using third party sensor attachment.
Third party's sensor attachment.
To install the sensor, be sure to wind Teflon tape to the thread.
Defi Press sensor
Please refer to the service manual of your car to fit the standard equipped pressure sensor.
Oil pressure sensor installation by using fitting to the standard equipment
pressure sensor.
To avoid disconnection inside the cable caused by the vibration of the engine, please do not twist or strain or bend the cable at a sharp angle. To fix the harness, please watch out the cable is not bend near the base and keep proper allowance to the sensor harness.

## Oil Temp
(1) | Before fitting sensor to the third party's sensor attachment (oil sandwich) Please wind Teflon tape to the Defi sensor thread(1/8PT). and please make sure that the top of the sensor does not to make any contacts with the tapped hole or adaptor itself.
Please read the installation manual of the sensor attachment carefully.
To install the sensor, be sure to wind Teflon tape to the thread.
Take care not to twist the sensor harness.
(2) | Detach oil filter
Please refer to the service manual of your car to detach the filter.
(3) | Install the sensor adaptor with Defi temp sensor.
To confirm driving torque, please refer to the service manual of your car.
(4) | Attach the oil filter and set the wiring.
NOTE: To set wiring, please escape from heat source.
Oil Temp Sensor Installation by using third party sensor attachment.
To avoid disconnection inside the cable caused by the vibration of the engine, please do not twist or strain or bend the cable at a sharp angle. To fix the harness, please watch out the cable is not bend near the base and keep proper allowance to the sensor harness.

## Water Temp
(1) | Find the place to attach water temp sensor adaptor (T Joint with 1/8PT thread hole). In this picture, JURAN T joint is used.
Please install the sensor to the upper hose of radiator. Not to the lower hose.
(2) | Please install the sensor to the downwards.
(3) | Drain the water from the radiator and detach the upper hose.
NOTE: Engine coolant temperature may be high, To avoid the water scalds, please refer to the service manual of your car before installation.
(4) | Cut off the upper hose to make a room for sensor attachment. Please refer to the instruction of the sensor attachment.
(5) | To install the Defi temp sensor to the T Joint, be sure to wind Teflon tape to the thread(1/8PT).
(6) | Attach the T Joint to the radiator upper hose first. and attach the radiator upper hose to the radiator.
To install the T Joint to the upper hose, please keep the hose band loose first. Then if you attach the upper hose to the radiator and fix the angle of the sensor, please tighten the hose band.
(7) | Set the wiring.
NOTE: To set wiring, please escape from heat source.
⑧ | センサーの取り付けが完了したら各自動車メーカー発行の整備書に基づき冷却水を補充し、必ず冷却通路内のエア抜きを行なってください。
Installing Water temp sensor
To avoid disconnection inside the cable caused by the vibration of the engine, please do not twist or strain or bend the cable at a sharp angle. To fix the harness, please watch out the cable is not bend near the base and keep proper allowance to the sensor harness.
UPWARDS
DOWNWARDS